## Original Boom Luffing Structure
23073 - Original Discharge Boom 04155/05050
VORTEX SHEDDING
INPUTS
Member | PIPE 406.4 O.D.x 9.5 wall thk |  |  |  |  | Mode | 1 | Mode | 1 | Mode | 2 |  |  |  |  | Effect of Axial Load |  | (Harris, C.M. - Shock and Vibration Handbook 5th Edition pg 7.21)
D = | 16 | Pipe Diameter, in |  |  |  | (fixed-hinged) |  | (fixed-fixed) |  | (fixed-hinged)
I = | 560.713 | in4 |  |  | A = | 15.4 |  | 22.4 |  | 50 | [5 empty] | ωn = | ω0 (1±α2/n2)0.5 |  | Natural Frequency with Axial Force, Hz
S = | 70.0891 | in3 |  |  |  | (Harris, C.M. - Shock and Vibration Handbook 5th Edition pg 1.13) | [9 empty] | α = | FL2/EIπ2
w = | 62.4847 | lb/ft | [13 empty] | ω0 = | Natural Frequency with no axial force, Hz
µ = | 0.01349 | lb*sec2/in2 |  |  | Op. Wind = | 20 | m/s |  | St. Wind = | 63 | m/s |  |  |  |  | n = | Mode Number
E = | 29000000 | lb/in2 |  |  | q = | 240 | N/m2 |  | q = | 2381.4 | N/m2
[16 empty] | F = | 207049.0366 | lbs, Unloaded Cylinder, Luffing Structure Load (+ tensile force - compressive force)
L = | 569.0551 | Length of Unsupported Structure, in | [13 empty] | α = | 0.41778
t = | 0.37402 | Wall Thickness, in
A = | 18.3606 | in2 | [13 empty] | F = | 393415.6504 | lbs, Dead Load Only (+ tensile force - compressive force)
[16 empty] | α = | 0.79382
β = | 0.01 | Dampening Ratio ( ζ ) |  |  | (Suppliment to the National Building Code of Canada 1990, Pg 146, 22. Steel frames)
H = | 14.454 | Height of the Structure, m | [13 empty] | F = | 549657.8659 | lbs, DL + Normal Operating Materail (+ tens - comp)
[16 empty] | α = | 1.1091
Lu = | 1 / 3 * L | For Mode 2
OUTPUTS
| ω0 = | A*(EI/(μL4))0.5 |  | Natural Frequency, rad/sec |  |  | (Harris, C.M. - Shock and Vibration Handbook 5th Edition pg 1.13) | [13 empty] | Single Degree of Freedon (SDOF) Dymanmic Modification Factor (DMF) from "The Nature of Wind Loads and Dynamic Response" Boggs and Dragovich 2006 - Figure 7
where | E = | Young's Modulus, lb/in2 | [18 empty] | Max Non-Operating Wind = | 63 | m/s
| I = | Area Moment of Inertial of Beam Cross Section, in4 | [16 empty] | ω0*D2 | >0.75 | <0.75 and >0.5 |  | <0.5
| L = | Lenth of Beam, in | [17 empty] | Yes | No |  | No
| µ = | mass per unit length of beam, lb-sec2/in2 | [16 empty] | ω0 = | 31.0039 | 48.6459 |  | 25.8366
| A= | Coefficient from Table | [16 empty] | ω0*D2= | 5.1206 | 8.0344 |  | 4.2672
[19 empty] | Vh= | 63 | 63 |  | 63
| Vh = | (1 / S )* ω0 * D |  | Mean Wind Speed, m/s |  |  | (Suppliment to the National Building Code of Canada 1990, Pg 149, Eq. 11)
[21 empty] | Max Operating Wind = | 20 | m/s
where | S = | Strouhal Number |  | (Suppliment to the National Building Code of Canada 1990, Pg 149, Eq. 11a, 11b, 11c) | [14 empty] | ω0*D2 | >0.75 | <0.75 and >0.5 |  | <0.5
| D = | Diameter, in | [17 empty] | Yes | No |  | No
| ω0 = | Angular Natural Frequency (No Axial Force), Hz | [16 empty] | ω0 = | 9.8425 | 13.3768 |  | 8.2021
[19 empty] | ω0*D2= | 1.6256 | 2.2093 |  | 1.3547
| FL = | C1/(λ0.5*(β-C2(ρD2)/M)0.5)*qH*D |  |  |  | Static Force Approximation From Dynamic Vortex Effect, N/m | [12 empty] | Vh= | 20 | 20 |  | 20
(Suppliment to the National Building Code of Canada 1990, Pg 150, Eq. 12)
where | C1 = | Constant 1
| λ = | Aspect Ratio (H/D) |  | = | 35.5659
| β = | Critical Dampening Ratio as Defined for Equation (9) | [5 empty] | If ; C2(ρD2)/M) > β Then Large Amplitued Motions, Up to 1 x D, May Result
| C2 = | Constant 2
| ρ = | Density of Air = |  | 1.2 | kg/m3
| D = | Diameter, m
| M = | Average Mass per Unit Length Over the Top One-Third of the Structure, kg/m
| qH = | Velocity Pressure Corresponding to VH' Where VH is in m/s = | [5 empty] | 0.6*VH2 | in Pa
No Axial Force (Non-Operating, Parked In Bolster)
|  | Mode | 1 |  |  |  | Mode | 1 |  |  |  | Mode | 2 |  | Effect of Axial Load (Dead Load Only <Operating Case>)
|  | (fixed-hinged) |  |  |  |  | (fixed-fixed) |  |  |  |  | (fixed-hinged) |  |  |  |  | Mode | 1 |  |  |  | Mode | 1 |  |  | Mode | 2
[17 empty] | (fixed-hinged) |  |  |  |  | (fixed-fixed) |  |  |  | (fixed-hinged)
| ω0 = | 52.213 | rad/sec |  |  | ω0 = | 75.9462 | rad/sec |  |  | ω0 = | 169.5228 | rad/sec
| ω0 = | 8.31 | Hz |  |  | ω0 = | 12.0872 | Hz |  |  | ω0 = | 26.9804 | Hz |  |  | ωn = | 10.6099 | Hz |  |  | ωn = | 15.4326 | Hz |  | ωn = | 29.0279 | Hz
| ω0*D2= | 1.3725 | m^2/sec |  |  | ω0*D2= | 1.9963 | m^2/sec |  |  | ω0*D2= | 4.4561 | m^2/sec |  |  | ωn*D2= | 1.7523 | m^2/sec |  |  | ωn*D2= | 2.5489 | m^2/sec |  | ωn*D2= | 4.7943 | m^2/sec
| Vh= | 16.8859 | m/s | Bad |  | Vh= | 24.5612 | m/s | Bad |  | Vh= | 54.8242 | m/s | Bad |  | Vh= | 21.5594 | m/s | OK |  | Vh= | 31.3591 | m/s | OK | Vh= | 58.9848 | m/s | OK
| Vel. Pressure, qH = | 171.0793 | N/m^2 |  |  | Vel. Pressure, qH = | 361.9529 | N/m^2 |  |  | Vel. Pressure, qH = | 1803.4166 | N/m^2 |  |  | Vel. Pressure, qH = | 278.8849 | N/m^2 |  |  | Vel. Pressure, qH = | 590.0375 | N/m^2 |  | Vel. Pressure, qH = | 2087.5223 | N/m^2
| C1 = | 3 |  |  |  | C1 = | 3 |  |  |  | C1 = | 3 |  |  |  | C1 = | 3 |  |  |  | C1 = | 3 |  |  | C1 = | 3
| C2 = | 0.6 |  |  |  | C2 = | 0.6 |  |  |  | C2 = | 0.6 |  |  |  | C2 = | 0.6 |  |  |  | C2 = | 0.6 |  |  | C2 = | 0.6
| C2(ρD2)/M) = | 0.0012788 |  | OK |  | C2(ρD2)/M) = | 0.0012788 |  | OK |  | C2(ρD2)/M) = | 0.0012788 |  | OK |  | C2(ρD2)/M) = | 0.0012788 |  | OK |  | C2(ρD2)/M) = | 0.0012788 |  | OK | C2(ρD2)/M) = | 0.0012788 |  | OK
| FL = | 374.5141 | N/m |  |  | FL = | 792.3605 | N/m |  |  | FL = | 3947.9057 | N/m |  |  | FL = | 610.5141 | N/m |  |  | FL = | 1291.6662 | N/m |  | FL = | 4569.8487 | N/m
| f / ωf0 = | 1 |  |  |  | f / f0 = | 1 |  |  |  | f / f0 = | 1 |  |  |  | f / f0 = | 0.92767 |  |  |  | f / f0 = | 0.63777 |  |  | f / f0 = | 0.33907
| │H(f)│= | 50 |  | DMF (Figure 7) |  | │H(f)│= | 50 |  | DMF (Figure 7) |  | │H(f)│= | 50 |  | DMF (Figure 7) |  | │H(f)│= | 6 |  | DMF (Figure 7) |  | │H(f)│= | 1.8 |  | DMF (Figure 7) | │H(f)│= | 1.2 |  | DMF (Figure 7)
| UDL = | 18.7257 | kN/m |  |  | UDL = | 39.618 | kN/m |  |  | UDL = | 197.3953 | kN/m |  |  | UDL = | 3.6631 | kN/m |  |  | UDL = | 2.325 | kN/m |  | UDL = | 5.4838 | kN/m
| UDL= | 18.7257 | kN/m |  |  | UDL= | 39.618 | kN/m |  |  | UDL= | 197.3953 | kN/m |  |  | UDL= | 3.6631 | kN/m |  |  | UDL= | 2.325 | kN/m |  | UDL= | 5.4838 | kN/m
| Moment = | 489.0174 | kN-m |  |  | Moment = | 1034.6153 | kN-m |  |  | Moment = | 1718.3105 | kN-m |  |  | Moment = | 95.6606 | kN-m |  |  | Moment = | 60.7168 | kN-m |  | Moment = | 47.7362 | kN-m
| Stress = | 425.7675 | MPa |  |  | Stress = | 900.7973 | MPa |  |  | Stress = | 1496.0627 | MPa |  |  | Stress = | 83.2878 | MPa |  |  | Stress = | 52.8636 | MPa |  | Stress = | 41.562 | MPa
Unloaded Cylinder, Luffing Structrue Load (Non-Operating, Parked In Bolster) | [14 empty] | Effect of Axial Load (Dead Load + Normal Operating Material <Operating Case>)
|  | Mode | 1 |  |  |  | Mode | 1 |  |  |  | Mode | 2 |  |  |  | Mode | 1 |  |  |  | Mode | 1 |  |  | Mode | 2
|  | (fixed-hinged) |  |  |  |  | (fixed-fixed) |  |  |  |  | (fixed-hinged) |  |  |  |  | (fixed-hinged) |  |  |  |  | (fixed-fixed) |  |  |  | (fixed-hinged)
| ωn = | 9.006 | Hz |  |  | ωn = | 13.0997 | Hz |  |  | ωn = | 27.5628 | Hz |  |  | ωn = | 12.4096 | Hz |  |  | ωn = | 18.0503 | Hz |  | ωn = | 30.8512 | Hz
| ωn*D2= | 1.4874 | m^2/sec |  |  | ωn*D2= | 2.1636 | m^2/sec |  |  | ωn*D2= | 4.5523 | m^2/sec |  |  | ωn*D2= | 2.0496 | m^2/sec |  |  | ωn*D2= | 2.9812 | m^2/sec |  | ωn*D2= | 5.0954 | m^2/sec
| Vh= | 18.3002 | m/s | Bad |  | Vh= | 26.6185 | m/s | Bad |  | Vh= | 56.0075 | m/s | Bad |  | Vh= | 25.2163 | m/s | OK |  | Vh= | 36.6782 | m/s | OK | Vh= | 62.6896 | m/s | OK
| Vel. Pressure, qH = | 200.9389 | N/m^2 |  |  | Vel. Pressure, qH = | 425.127 | N/m^2 |  |  | Vel. Pressure, qH = | 1882.1073 | N/m^2 |  |  | Vel. Pressure, qH = | 381.5167 | N/m^2 |  |  | Vel. Pressure, qH = | 807.1759 | N/m^2 |  | Vel. Pressure, qH = | 2357.9932 | N/m^2
| C1 = | 3 |  |  |  | C1 = | 3 |  |  |  | C1 = | 3 |  |  |  | C1 = | 3 |  |  |  | C1 = | 3 |  |  | C1 = | 3
| C2 = | 0.6 |  |  |  | C2 = | 0.6 |  |  |  | C2 = | 0.6 |  |  |  | C2 = | 0.6 |  |  |  | C2 = | 0.6 |  |  | C2 = | 0.6
| C2(ρD2)/M) = | 0.0012788 |  | OK |  | C2(ρD2)/M) = | 0.0012788 |  | OK |  | C2(ρD2)/M) = | 0.0012788 |  | OK |  | C2(ρD2)/M) = | 0.0012788 |  | OK |  | C2(ρD2)/M) = | 0.0012788 |  | OK | C2(ρD2)/M) = | 0.0012788 |  | OK
| FL = | 439.8806 | N/m |  |  | FL = | 930.6565 | N/m |  |  | FL = | 4120.1694 | N/m |  |  | FL = | 835.188 | N/m |  |  | FL = | 1767.0094 | N/m |  | FL = | 5161.9434 | N/m
| f / f0 = | 1 |  |  |  | f / f0 = | 1 |  |  |  | f / f0 = | 1 |  |  |  | f / f0 = | 0.79314 |  |  |  | f / f0 = | 0.54528 |  |  | f / f0 = | 0.31903
| │H(f)│= | 50 |  | DMF (Figure 7) |  | │H(f)│= | 50 |  | DMF (Figure 7) |  | │H(f)│= | 50 |  | DMF (Figure 7) |  | │H(f)│= | 2.8 |  | DMF (Figure 7) |  | │H(f)│= | 1.5 |  | DMF (Figure 7) | │H(f)│= | 1.2 |  | DMF (Figure 7)
| UDL = | 21.994 | kN/m |  |  | UDL = | 46.5328 | kN/m |  |  | UDL = | 206.0085 | kN/m |  |  | UDL = | 2.3385 | kN/m |  |  | UDL = | 2.6505 | kN/m |  | UDL = | 6.1943 | kN/m
| UDL= | 21.994 | kN/m |  |  | UDL= | 46.5328 | kN/m |  |  | UDL= | 206.0085 | kN/m |  |  | UDL= | 2.3385 | kN/m |  |  | UDL= | 2.6505 | kN/m |  | UDL= | 6.1943 | kN/m
| Moment = | 574.3689 | kN-m |  |  | Moment = | 1215.1938 | kN-m |  |  | Moment = | 1793.2875 | kN-m |  |  | Moment = | 61.0701 | kN-m |  |  | Moment = | 69.2176 | kN-m |  | Moment = | 53.9212 | kN-m
| Stress = | 500.0796 | MPa |  |  | Stress = | 1058.0196 | MPa |  |  | Stress = | 1561.3422 | MPa |  |  | Stress = | 53.1712 | MPa |  |  | Stress = | 60.2649 | MPa |  | Stress = | 46.947 | MPa

## Modified Boom Luffing Structure
23073 - Modified Discharge Boom 04155/05050
VORTEX SHEDDING
INPUTS
Member | PIPE 406.4 O.D.x 9.5 wall thk |  |  |  |  | Mode | 1 | Mode | 1 | Mode | 2 |  |  |  |  | Effect of Axial Load |  | (Harris, C.M. - Shock and Vibration Handbook 5th Edition pg 7.21)
D = | 16 | Pipe Diameter, in |  |  |  | (fixed-hinged) |  | (fixed-fixed) |  | (fixed-hinged)
I = | 560.713 | in4 |  |  | A = | 15.4 |  | 22.4 |  | 50 | [5 empty] | ωn = | ω0 (1±α2/n2)0.5 |  | Natural Frequency with Axial Force, Hz
S = | 70.0891 | in3 |  |  |  | (Harris, C.M. - Shock and Vibration Handbook 5th Edition pg 1.13) | [9 empty] | α = | FL2/EIπ2
w = | 62.4847 | lb/ft | [13 empty] | ω0 = | Natural Frequency with no axial force, Hz
µ = | 0.01349 | lb*sec2/in2 |  |  | Op. Wind = | 20 | m/s |  | St. Wind = | 63 | m/s |  |  |  |  | n = | Mode Number
E = | 29000000 | lb/in2 | 199.95 |  | q = | 240 | N/m2 |  | q = | 2381.4 | N/m2
[16 empty] | F = | 32709.7012 | lbs, Unloaded Cylinder, Luffing Structure Load (+ tensile force - compressive force)
L = | 569.0551 | Length of Unsupported Structure, in | [13 empty] | α = | 0.066
t = | 0.37402 | Wall Thickness, in
A = | 18.3606 | in2 | [13 empty] | F = | 249537.9268 | lbs, Dead Load Only (+ tensile force - compressive force)
[16 empty] | α = | 0.50351
β = | 0.01 | Dampening Ratio ( ζ ) |  |  | (Suppliment to the National Building Code of Canada 1990, Pg 146, 22. Steel frames)
H = | 14.454 | Height of the Structure, m | [13 empty] | F = | 297871.8496 | lbs, DL + Normal Operating Materail (+ tens - comp)
[16 empty] | α = | 0.60103
Lu = | 1 / 3 * L | For Mode 2
OUTPUTS
| ω0 = | A*(EI/(μL4))0.5 |  | Natural Frequency, rad/sec |  |  | (Harris, C.M. - Shock and Vibration Handbook 5th Edition pg 1.13) | [13 empty] | Single Degree of Freedon (SDOF) Dymanmic Modification Factor (DMF) from "The Nature of Wind Loads and Dynamic Response" Boggs and Dragovich 2006 - Figure 7
where | E = | Young's Modulus, lb/in2 | [18 empty] | Max Non-Operating Wind = | 63 | m/s
| I = | Area Moment of Inertial of Beam Cross Section, in4 | [16 empty] | ω0*D2 | >0.75 | <0.75 and >0.5 |  | <0.5
| L = | Lenth of Beam, in | [17 empty] | Yes | No |  | No
| µ = | mass per unit length of beam, lb-sec2/in2 | [16 empty] | ω0 = | 31.0039 | 48.6459 |  | 25.8366
| A= | Coefficient from Table | [16 empty] | ω0*D2= | 5.1206 | 8.0344 |  | 4.2672
[19 empty] | Vh= | 63 | 63 |  | 63
| Vh = | (1 / S )* ω0 * D |  | Mean Wind Speed, m/s |  |  | (Suppliment to the National Building Code of Canada 1990, Pg 149, Eq. 11)
[21 empty] | Max Operating Wind = | 20 | m/s
where | S = | Strouhal Number |  | (Suppliment to the National Building Code of Canada 1990, Pg 149, Eq. 11a, 11b, 11c) | [14 empty] | ω0*D2 | >0.75 | <0.75 and >0.5 |  | <0.5
| D = | Diameter, in | [17 empty] | Yes | No |  | No
| ω0 = | Angular Natural Frequency (No Axial Force), Hz | [16 empty] | ω0 = | 9.8425 | 13.3768 |  | 8.2021
[19 empty] | ω0*D2= | 1.6256 | 2.2093 |  | 1.3547
| FL = | C1/(λ0.5*(β-C2(ρD2)/M)0.5)*qH*D |  |  |  | Static Force Approximation From Dynamic Vortex Effect, N/m | [12 empty] | Vh= | 20 | 20 |  | 20
(Suppliment to the National Building Code of Canada 1990, Pg 150, Eq. 12)
where | C1 = | Constant 1
| λ = | Aspect Ratio (H/D) |  | = | 35.5659
| β = | Critical Dampening Ratio as Defined for Equation (9) | [5 empty] | If ; C2(ρD2)/M) > β Then Large Amplitued Motions, Up to 1 x D, May Result
| C2 = | Constant 2
| ρ = | Density of Air = |  | 1.225 | kg/m3
| D = | Diameter, m
| M = | Average Mass per Unit Length Over the Top One-Third of the Structure, kg/m
| qH = | Velocity Pressure Corresponding to VH' Where VH is in m/s = | [5 empty] | 0.6*VH2 | in Pa
No Axial Force (Non-Operating, Parked In Bolster)
|  | Mode | 1 |  |  |  | Mode | 1 |  |  |  | Mode | 2 |  | Effect of Axial Load (Dead Load Only <Operating Case>)
|  | (fixed-hinged) |  |  |  |  | (fixed-fixed) |  |  |  |  | (fixed-hinged) |  |  |  |  | Mode | 1 |  |  |  | Mode | 1 |  |  | Mode | 2
[17 empty] | (fixed-hinged) |  |  |  |  | (fixed-fixed) |  |  |  | (fixed-hinged)
| ω0 = | 52.213 | rad/sec |  |  | ω0 = | 75.9462 | rad/sec |  |  | ω0 = | 169.5228 | rad/sec
| ω0 = | 8.31 | Hz |  |  | ω0 = | 12.0872 | Hz |  |  | ω0 = | 26.9804 | Hz |  |  | ωn = | 9.3039 | Hz |  |  | ωn = | 13.533 | Hz |  | ωn = | 27.8223 | Hz
| ω0*D2= | 1.3725 | m^2/sec |  |  | ω0*D2= | 1.9963 | m^2/sec |  |  | ω0*D2= | 4.4561 | m^2/sec |  |  | ωn*D2= | 1.5366 | m^2/sec |  |  | ωn*D2= | 2.2351 | m^2/sec |  | ωn*D2= | 4.5952 | m^2/sec
| Vh= | 16.8859 | m/s | Bad |  | Vh= | 24.5612 | m/s | Bad |  | Vh= | 54.8242 | m/s | Bad |  | Vh= | 18.9055 | m/s | Bad |  | Vh= | 27.499 | m/s | OK | Vh= | 56.5349 | m/s | OK
| Vel. Pressure, qH = | 171.0793 | N/m^2 |  |  | Vel. Pressure, qH = | 361.9529 | N/m^2 |  |  | Vel. Pressure, qH = | 1803.4166 | N/m^2 |  |  | Vel. Pressure, qH = | 214.4515 | N/m^2 |  |  | Vel. Pressure, qH = | 453.7155 | N/m^2 |  | Vel. Pressure, qH = | 1917.7176 | N/m^2
| C1 = | 3 |  |  |  | C1 = | 3 |  |  |  | C1 = | 3 |  |  |  | C1 = | 3 |  |  |  | C1 = | 3 |  |  | C1 = | 3
| C2 = | 0.6 |  |  |  | C2 = | 0.6 |  |  |  | C2 = | 0.6 |  |  |  | C2 = | 0.6 |  |  |  | C2 = | 0.6 |  |  | C2 = | 0.6
| C2(ρD2)/M) = | 0.0013055 |  | OK |  | C2(ρD2)/M) = | 0.0013055 |  | OK |  | C2(ρD2)/M) = | 0.0013055 |  | OK |  | C2(ρD2)/M) = | 0.0013055 |  | OK |  | C2(ρD2)/M) = | 0.0013055 |  | OK | C2(ρD2)/M) = | 0.0013055 |  | OK
| FL = | 375.0875 | N/m |  |  | FL = | 793.5735 | N/m |  |  | FL = | 3953.9498 | N/m |  |  | FL = | 470.18 | N/m |  |  | FL = | 994.761 | N/m |  | FL = | 4204.552 | N/m
| f / ωf0 = | 1 |  |  |  | f / f0 = | 1 |  |  |  | f / f0 = | 1 |  |  |  | f / f0 = | 1 |  |  |  | f / f0 = | 0.7273 |  |  | f / f0 = | 0.35376
| │H(f)│= | 50 |  | DMF (Figure 7) |  | │H(f)│= | 50 |  | DMF (Figure 7) |  | │H(f)│= | 50 |  | DMF (Figure 7) |  | │H(f)│= | 50 |  | DMF (Figure 7) |  | │H(f)│= | 2.3 |  | DMF (Figure 7) | │H(f)│= | 1.2 |  | DMF (Figure 7)
| UDL = | 18.7544 | kN/m |  |  | UDL = | 39.6787 | kN/m |  |  | UDL = | 197.6975 | kN/m |  |  | UDL = | 23.509 | kN/m |  |  | UDL = | 2.288 | kN/m |  | UDL = | 5.0455 | kN/m
| UDL= | 18.7544 | kN/m |  |  | UDL= | 39.6787 | kN/m |  |  | UDL= | 197.6975 | kN/m |  |  | UDL= | 23.509 | kN/m |  |  | UDL= | 2.288 | kN/m |  | UDL= | 5.0455 | kN/m
| Moment = | 489.7661 | kN-m |  |  | Moment = | 1036.1993 | kN-m |  |  | Moment = | 1720.9411 | kN-m |  |  | Moment = | 613.932 | kN-m |  |  | Moment = | 59.7493 | kN-m |  | Moment = | 43.9204 | kN-m
| Stress = | 426.4193 | MPa |  |  | Stress = | 902.1764 | MPa |  |  | Stress = | 1498.3532 | MPa |  |  | Stress = | 534.5255 | MPa |  |  | Stress = | 52.0213 | MPa |  | Stress = | 38.2397 | MPa
Unloaded Cylinder, Luffing Structrue Load (Supported in Bolster, Storm Wind) | [14 empty] | Effect of Axial Load (Dead Load + Normal Operating Material <Operating Case>)
|  | Mode | 1 |  |  |  | Mode | 1 |  |  |  | Mode | 2 |  |  |  | Mode | 1 |  |  |  | Mode | 1 |  |  | Mode | 2
|  | (fixed-hinged) |  |  |  |  | (fixed-fixed) |  |  |  |  | (fixed-hinged) |  |  |  |  | (fixed-hinged) |  |  |  |  | (fixed-fixed) |  |  |  | (fixed-hinged)
| ωn = | 8.328 | Hz |  |  | ωn = | 12.1135 | Hz |  |  | ωn = | 26.9951 | Hz |  |  | ωn = | 9.6954 | Hz |  |  | ωn = | 14.1024 | Hz |  | ωn = | 28.1724 | Hz
| ωn*D2= | 1.3755 | m^2/sec |  |  | ωn*D2= | 2.0007 | m^2/sec |  |  | ωn*D2= | 4.4585 | m^2/sec |  |  | ωn*D2= | 1.6013 | m^2/sec |  |  | ωn*D2= | 2.3292 | m^2/sec |  | ωn*D2= | 4.653 | m^2/sec
| Vh= | 16.9226 | m/s | Bad |  | Vh= | 24.6147 | m/s | Bad |  | Vh= | 54.8541 | m/s | Bad |  | Vh= | 19.7011 | m/s | Bad |  | Vh= | 28.6562 | m/s | OK | Vh= | 57.2463 | m/s | OK
| Vel. Pressure, qH = | 171.8245 | N/m^2 |  |  | Vel. Pressure, qH = | 363.5296 | N/m^2 |  |  | Vel. Pressure, qH = | 1805.3806 | N/m^2 |  |  | Vel. Pressure, qH = | 232.8805 | N/m^2 |  |  | Vel. Pressure, qH = | 492.7059 | N/m^2 |  | Vel. Pressure, qH = | 1966.2846 | N/m^2
| C1 = | 3 |  |  |  | C1 = | 3 |  |  |  | C1 = | 3 |  |  |  | C1 = | 3 |  |  |  | C1 = | 3 |  |  | C1 = | 3
| C2 = | 0.6 |  |  |  | C2 = | 0.6 |  |  |  | C2 = | 0.6 |  |  |  | C2 = | 0.6 |  |  |  | C2 = | 0.6 |  |  | C2 = | 0.6
| C2(ρD2)/M) = | 0.0013055 |  | OK |  | C2(ρD2)/M) = | 0.0013055 |  | OK |  | C2(ρD2)/M) = | 0.0013055 |  | OK |  | C2(ρD2)/M) = | 0.0013055 |  | OK |  | C2(ρD2)/M) = | 0.0013055 |  | OK | C2(ρD2)/M) = | 0.0013055 |  | OK
| FL = | 376.7214 | N/m |  |  | FL = | 797.0304 | N/m |  |  | FL = | 3958.2557 | N/m |  |  | FL = | 510.5852 | N/m |  |  | FL = | 1080.2464 | N/m |  | FL = | 4311.034 | N/m
| f / f0 = | 1 |  |  |  | f / f0 = | 1 |  |  |  | f / f0 = | 1 |  |  |  | f / f0 = | 1 |  |  |  | f / f0 = | 0.69793 |  |  | f / f0 = | 0.34937
| │H(f)│= | 50 |  | DMF (Figure 7) |  | │H(f)│= | 50 |  | DMF (Figure 7) |  | │H(f)│= | 50 |  | DMF (Figure 7) |  | │H(f)│= | 50 |  | DMF (Figure 7) |  | │H(f)│= | 2 |  | DMF (Figure 7) | │H(f)│= | 1.2 |  | DMF (Figure 7)
| UDL = | 18.8361 | kN/m |  |  | UDL = | 39.8515 | kN/m |  |  | UDL = | 197.9128 | kN/m |  |  | UDL = | 25.5293 | kN/m |  |  | UDL = | 2.1605 | kN/m |  | UDL = | 5.1732 | kN/m
| UDL= | 18.8361 | kN/m |  |  | UDL= | 39.8515 | kN/m |  |  | UDL= | 197.9128 | kN/m |  |  | UDL= | 25.5293 | kN/m |  |  | UDL= | 2.1605 | kN/m |  | UDL= | 5.1732 | kN/m
| Moment = | 491.8995 | kN-m |  |  | Moment = | 1040.7131 | kN-m |  |  | Moment = | 1722.8153 | kN-m |  |  | Moment = | 666.6907 | kN-m |  |  | Moment = | 56.4208 | kN-m |  | Moment = | 45.0327 | kN-m
| Stress = | 428.2768 | MPa |  |  | Stress = | 906.1064 | MPa |  |  | Stress = | 1499.9849 | MPa |  |  | Stress = | 580.4603 | MPa |  |  | Stress = | 49.1233 | MPa |  | Stress = | 39.2081 | MPa

## Extra Luffing Structure Support
23073 - Modified Discharge Boom 04155/05050 - Added Luffing Structural Supports
VORTEX SHEDDING
INPUTS
Member | PIPE 406.4 O.D.x 9.5 wall thk |  |  |  |  | Mode | 1 | Mode | 1 | Mode | 2 |  |  |  |  | Effect of Axial Load |  | (Harris, C.M. - Shock and Vibration Handbook 5th Edition pg 7.21)
D = | 16 | Pipe Diameter, in |  |  |  | (fixed-hinged) |  | (fixed-fixed) |  | (fixed-hinged)
I = | 560.713 | in4 |  |  | A = | 15.4 |  | 22.4 |  | 50 | [5 empty] | ωn = | ω0 (1±α2/n2)0.5 |  | Natural Frequency with Axial Force, Hz
S = | 70.0891 | in3 |  |  |  | (Harris, C.M. - Shock and Vibration Handbook 5th Edition pg 1.13) | [9 empty] | α = | FL2/EIπ2
w = | 62.4847 | lb/ft | [13 empty] | ω0 = | Natural Frequency with no axial force, Hz
µ = | 0.01349 | lb*sec2/in2 |  |  | Op. Wind = | 20 | m/s |  | St. Wind = | 63 | m/s |  |  |  |  | n = | Mode Number
E = | 29000000 | lb/in2 |  |  | q = | 240 | N/m2 |  | q = | 2381.4 | N/m2
[16 empty] | F = | 32709.7012 | lbs, Unloaded Cylinder, Luffing Structure Load (+ tensile force - compressive force)
L = | 294.4882 | Length of Unsupported Structure, in | [13 empty] | α = | 0.017676
t = | 0.37402 | Wall Thickness, in
A = | 18.3606 | in2 | [13 empty] | F = | 249537.9268 | lbs, Dead Load Only (+ tensile force - compressive force)
[16 empty] | α = | 0.13484
β = | 0.01 | Dampening Ratio ( ζ ) |  |  | (Suppliment to the National Building Code of Canada 1990, Pg 146, 22. Steel frames)
H = | 7.48 | Height of the Structure, m | [13 empty] | F = | 297871.8496 | lbs, DL + Normal Operating Materail (+ tens - comp)
[16 empty] | α = | 0.16096
Lu = | 1 / 3 * L | For Mode 2
OUTPUTS
| ω0 = | A*(EI/(μL4))0.5 |  | Natural Frequency, rad/sec |  |  | (Harris, C.M. - Shock and Vibration Handbook 5th Edition pg 1.13) | [13 empty] | Single Degree of Freedon (SDOF) Dymanmic Modification Factor (DMF) from "The Nature of Wind Loads and Dynamic Response" Boggs and Dragovich 2006 - Figure 7
where | E = | Young's Modulus, lb/in2 | [18 empty] | Max Non-Operating Wind = | 63 | m/s
| I = | Area Moment of Inertial of Beam Cross Section, in4 | [16 empty] | ω0*D2 | >0.75 | <0.75 and >0.5 |  | <0.5
| L = | Lenth of Beam, in | [17 empty] | Yes | No |  | No
| µ = | mass per unit length of beam, lb-sec2/in2 | [16 empty] | ω0 = | 31.0039 | 48.6459 |  | 25.8366
| A= | Coefficient from Table | [16 empty] | ω0*D2= | 5.1206 | 8.0344 |  | 4.2672
[19 empty] | Vh= | 63 | 63 |  | 63
| Vh = | (1 / S )* ω0 * D |  | Mean Wind Speed, m/s |  |  | (Suppliment to the National Building Code of Canada 1990, Pg 149, Eq. 11)
[21 empty] | Max Operating Wind = | 20 | m/s
where | S = | Strouhal Number |  | (Suppliment to the National Building Code of Canada 1990, Pg 149, Eq. 11a, 11b, 11c) | [14 empty] | ω0*D2 | >0.75 | <0.75 and >0.5 |  | <0.5
| D = | Diameter, in | [17 empty] | Yes | No |  | No
| ω0 = | Angular Natural Frequency (No Axial Force), Hz | [16 empty] | ω0 = | 9.8425 | 13.3768 |  | 8.2021
[19 empty] | ω0*D2= | 1.6256 | 2.2093 |  | 1.3547
| FL = | C1/(λ0.5*(β-C2(ρD2)/M)0.5)*qH*D |  |  |  | Static Force Approximation From Dynamic Vortex Effect, N/m | [12 empty] | Vh= | 20 | 20 |  | 20
(Suppliment to the National Building Code of Canada 1990, Pg 150, Eq. 12)
where | C1 = | Constant 1
| λ = | Aspect Ratio (H/D) |  | = | 18.4055
| β = | Critical Dampening Ratio as Defined for Equation (9) | [5 empty] | If ; C2(ρD2)/M) > β Then Large Amplitued Motions, Up to 1 x D, May Result
| C2 = | Constant 2
| ρ = | Density of Air = |  | 1.2 | kg/m3
| D = | Diameter, m
| M = | Average Mass per Unit Length Over the Top One-Third of the Structure, kg/m
| qH = | Velocity Pressure Corresponding to VH' Where VH is in m/s = | [5 empty] | 0.6*VH2 | in Pa
No Axial Force (Non-Operating, Parked In Bolster)
|  | Mode | 1 |  |  |  | Mode | 1 |  |  |  | Mode | 2 |  | Effect of Axial Load (Dead Load Only <Operating Case>)
|  | (fixed-hinged) |  |  |  |  | (fixed-fixed) |  |  |  |  | (fixed-hinged) |  |  |  |  | Mode | 1 |  |  |  | Mode | 1 |  |  | Mode | 2
[17 empty] | (fixed-hinged) |  |  |  |  | (fixed-fixed) |  |  |  | (fixed-hinged)
| ω0 = | 194.9628 | rad/sec |  |  | ω0 = | 283.5823 | rad/sec |  |  | ω0 = | 632.9962 | rad/sec
| ω0 = | 31.0293 | Hz |  |  | ω0 = | 45.1336 | Hz |  |  | ω0 = | 100.7446 | Hz |  |  | ωn = | 31.3102 | Hz |  |  | ωn = | 45.542 | Hz |  | ωn = | 100.9733 | Hz
| ω0*D2= | 5.1248 | m^2/sec |  |  | ω0*D2= | 7.4543 | m^2/sec |  |  | ω0*D2= | 16.6391 | m^2/sec |  |  | ωn*D2= | 5.1712 | m^2/sec |  |  | ωn*D2= | 7.5218 | m^2/sec |  | ωn*D2= | 16.6768 | m^2/sec
| Vh= | 63.0516 | m/s | OK |  | Vh= | 91.7114 | m/s | OK |  | Vh= | 204.7129 | m/s | OK |  | Vh= | 63.6222 | m/s | OK |  | Vh= | 92.5414 | m/s | OK | Vh= | 205.1777 | m/s | OK
| Vel. Pressure, qH = | 2385.3017 | N/m^2 |  |  | Vel. Pressure, qH = | 5046.5887 | N/m^2 |  |  | Vel. Pressure, qH = | 25144.4351 | N/m^2 |  |  | Vel. Pressure, qH = | 2428.6739 | N/m^2 |  |  | Vel. Pressure, qH = | 5138.3513 | N/m^2 |  | Vel. Pressure, qH = | 25258.736 | N/m^2
| C1 = | 3 |  |  |  | C1 = | 3 |  |  |  | C1 = | 3 |  |  |  | C1 = | 3 |  |  |  | C1 = | 3 |  |  | C1 = | 3
| C2 = | 0.6 |  |  |  | C2 = | 0.6 |  |  |  | C2 = | 0.6 |  |  |  | C2 = | 0.6 |  |  |  | C2 = | 0.6 |  |  | C2 = | 0.6
| C2(ρD2)/M) = | 0.0012788 |  | OK |  | C2(ρD2)/M) = | 0.0012788 |  | OK |  | C2(ρD2)/M) = | 0.0012788 |  | OK |  | C2(ρD2)/M) = | 0.0012788 |  | OK |  | C2(ρD2)/M) = | 0.0012788 |  | OK | C2(ρD2)/M) = | 0.0012788 |  | OK
| FL = | 7258.6731 | N/m |  |  | FL = | 15357.1927 | N/m |  |  | FL = | 76516.6248 | N/m |  |  | FL = | 7390.6582 | N/m |  |  | FL = | 15636.434 | N/m |  | FL = | 76864.4521 | N/m
| f / ωf0 = | 0.99918 |  |  |  | f / f0 = | 0.68694 |  |  |  | f / f0 = | 0.30775 |  |  |  | f / f0 = | 0.31436 |  |  |  | f / f0 = | 0.21612 |  |  | f / f0 = | 0.097476
| │H(f)│= | 50 |  | DMF (Figure 7) |  | │H(f)│= | 2 |  | DMF (Figure 7) |  | │H(f)│= | 1.2 |  | DMF (Figure 7) |  | │H(f)│= | 1.2 |  | DMF (Figure 7) |  | │H(f)│= | 1.1 |  | DMF (Figure 7) | │H(f)│= | 1 |  | DMF (Figure 7)
| UDL = | 362.9337 | kN/m |  |  | UDL = | 30.7144 | kN/m |  |  | UDL = | 91.8199 | kN/m |  |  | UDL = | 8.8688 | kN/m |  |  | UDL = | 17.2001 | kN/m |  | UDL = | 76.8645 | kN/m
| UDL= | 362.9337 | kN/m |  |  | UDL= | 30.7144 | kN/m |  |  | UDL= | 91.8199 | kN/m |  |  | UDL= | 8.8688 | kN/m |  |  | UDL= | 17.2001 | kN/m |  | UDL= | 76.8645 | kN/m
| Moment = | 2538.2854 | kN-m |  |  | Moment = | 214.8103 | kN-m |  |  | Moment = | 214.0568 | kN-m |  |  | Moment = | 62.0265 | kN-m |  |  | Moment = | 120.2939 | kN-m |  | Moment = | 179.1915 | kN-m
| Stress = | 2209.9814 | MPa |  |  | Stress = | 187.0265 | MPa |  |  | Stress = | 186.3705 | MPa |  |  | Stress = | 54.004 | MPa |  |  | Stress = | 104.735 | MPa |  | Stress = | 156.0148 | MPa
Unloaded Cylinder, Luffing Structrue Load (Supported in Bolster, Storm Wind) | [14 empty] | Effect of Axial Load (Dead Load + Normal Operating Material <Operating Case>)
|  | Mode | 1 |  |  |  | Mode | 1 |  |  |  | Mode | 2 |  |  |  | Mode | 1 |  |  |  | Mode | 1 |  |  | Mode | 2
|  | (fixed-hinged) |  |  |  |  | (fixed-fixed) |  |  |  |  | (fixed-hinged) |  |  |  |  | (fixed-hinged) |  |  |  |  | (fixed-fixed) |  |  |  | (fixed-hinged)
| ωn = | 31.0342 | Hz |  |  | ωn = | 45.1406 | Hz |  |  | ωn = | 100.7485 | Hz |  |  | ωn = | 31.4287 | Hz |  |  | ωn = | 45.7145 | Hz |  | ωn = | 101.0703 | Hz
| ωn*D2= | 5.1256 | m^2/sec |  |  | ωn*D2= | 7.4555 | m^2/sec |  |  | ωn*D2= | 16.6397 | m^2/sec |  |  | ωn*D2= | 5.1908 | m^2/sec |  |  | ωn*D2= | 7.5503 | m^2/sec |  | ωn*D2= | 16.6929 | m^2/sec
| Vh= | 63.0614 | m/s | OK |  | Vh= | 91.7257 | m/s | OK |  | Vh= | 204.7209 | m/s | OK |  | Vh= | 63.8632 | m/s | OK |  | Vh= | 92.8919 | m/s | OK | Vh= | 205.3749 | m/s | OK
| Vel. Pressure, qH = | 2386.0469 | N/m^2 |  |  | Vel. Pressure, qH = | 5048.1654 | N/m^2 |  |  | Vel. Pressure, qH = | 25146.3991 | N/m^2 |  |  | Vel. Pressure, qH = | 2447.1029 | N/m^2 |  |  | Vel. Pressure, qH = | 5177.3417 | N/m^2 |  | Vel. Pressure, qH = | 25307.303 | N/m^2
| C1 = | 3 |  |  |  | C1 = | 3 |  |  |  | C1 = | 3 |  |  |  | C1 = | 3 |  |  |  | C1 = | 3 |  |  | C1 = | 3
| C2 = | 0.6 |  |  |  | C2 = | 0.6 |  |  |  | C2 = | 0.6 |  |  |  | C2 = | 0.6 |  |  |  | C2 = | 0.6 |  |  | C2 = | 0.6
| C2(ρD2)/M) = | 0.0012788 |  | OK |  | C2(ρD2)/M) = | 0.0012788 |  | OK |  | C2(ρD2)/M) = | 0.0012788 |  | OK |  | C2(ρD2)/M) = | 0.0012788 |  | OK |  | C2(ρD2)/M) = | 0.0012788 |  | OK | C2(ρD2)/M) = | 0.0012788 |  | OK
| FL = | 7260.9409 | N/m |  |  | FL = | 15361.9907 | N/m |  |  | FL = | 76522.6012 | N/m |  |  | FL = | 7446.7393 | N/m |  |  | FL = | 15755.0849 | N/m |  | FL = | 77012.2455 | N/m
| f / f0 = | 0.99903 |  |  |  | f / f0 = | 0.68683 |  |  |  | f / f0 = | 0.30774 |  |  |  | f / f0 = | 0.31317 |  |  |  | f / f0 = | 0.2153 |  |  | f / f0 = | 0.097383
| │H(f)│= | 50 |  | DMF (Figure 7) |  | │H(f)│= | 2 |  | DMF (Figure 7) |  | │H(f)│= | 1.2 |  | DMF (Figure 7) |  | │H(f)│= | 1.2 |  | DMF (Figure 7) |  | │H(f)│= | 1.1 |  | DMF (Figure 7) | │H(f)│= | 1 |  | DMF (Figure 7)
| UDL = | 363.047 | kN/m |  |  | UDL = | 30.724 | kN/m |  |  | UDL = | 91.8271 | kN/m |  |  | UDL = | 8.9361 | kN/m |  |  | UDL = | 17.3306 | kN/m |  | UDL = | 77.0122 | kN/m
| UDL= | 363.047 | kN/m |  |  | UDL= | 30.724 | kN/m |  |  | UDL= | 91.8271 | kN/m |  |  | UDL= | 8.9361 | kN/m |  |  | UDL= | 17.3306 | kN/m |  | UDL= | 77.0122 | kN/m
| Moment = | 2539.0784 | kN-m |  |  | Moment = | 214.8774 | kN-m |  |  | Moment = | 214.0735 | kN-m |  |  | Moment = | 62.4972 | kN-m |  |  | Moment = | 121.2067 | kN-m |  | Moment = | 179.5361 | kN-m
| Stress = | 2210.6719 | MPa |  |  | Stress = | 187.085 | MPa |  |  | Stress = | 186.3851 | MPa |  |  | Stress = | 54.4138 | MPa |  |  | Stress = | 105.5297 | MPa |  | Stress = | 156.3147 | MPa